## bill_of_materials
Internal Part Name | Primary or Alternative Part | MFR / Vendor Description | MFR Part Number | Amount Per Cable | Individual Cost | Total Cost (Per Cable) | Notes | Vendor 1 | Vendor 2 | Vendor 3 | Vendor 4 | Vendor 5 | Vendor 6
Large Power Contacts
A320H (Connector handle)
6-Pole Barrier Terminal Strip | Primary | APPROVED VENDOR Barrier Terminal Strip: 6 Poles, 22 AWG – 10 AWG For Wire Sizes, 30 A Max Current | 6YH65 | 2 | 11.18 | 22.36 |  | https://www.grainger.com/product/Barrier-Terminal-Strip-6-Poles-6YH65
2-Pole Barrier Terminal Strip | Primary | APPROVED VENDOR Barrier Terminal Strip: 2 Poles, 22 AWG – 10 AWG For Wire Sizes, 30 A Max Current | 6YH63 | 6 | 3.85 | 23.1 |  | https://www.grainger.com/product/Terminal-Strip-10-AWG-For-6YH63
Terminal Block Jumper | Primary | APPROVED VENDOR Jumper: Gray, Terminal Block | 6YH71 | 2 | 8.19 | 16.38 |  | https://www.grainger.com/product/Jumper-Gray-6YH71
Pine Project Board | Primary | RELIABILT 3/4-in x 12-in x 6-ft Unfinished S4S Pine Edge-glued Project Softwood Board | L5PAN172112P6 | 1 | 15.98 | 15.98 |  | https://www.lowes.com/pd/ReliaBilt-21-32-in-x-12-in-x-6-ft-Square-Unfinished-Spruce-Pine-Fir-Board/5002124771
#8 × 1 in Wood Screw | Primary | Wood Screw: #8 Size, 1 in Lg, Stainless Steel, Round, Phillips, 100 PK | U51866.016.0100 | 1 | 19.99 | 19.99 |  | https://www.grainger.com/product/Wood-Screw-8-Size-31JG35
strain DAQ | Primary | NI-9236 | 785996-01 | 1 | 3048 | 3048 |  | https://www.ni.com/en-us/shop/model/ni-9236.html?srsltid=AfmBOorMY5vEvxvX3ChJ7onLrgeEJ12iARSG8zOQW9Ncc0Uy1GemXkRh | https://www.digikey.com/en/products/detail/ni/785996-01/15219166
strain gauge (9 ft lead) | Primary | Linear Strain Gauge ±3% 0.235" (5.97mm) 0.100" (2.54mm) | C4A-06-235SLA-350-39P | 1 | 162.72 | 162.72 |  | https://shop.micro-measurements.com/my_cart_item_list.php?v_cat_code=STRESS_ANALYSIS_STRAIN_GAGE | https://www.digikey.com/en/products/detail/micro-measurements-division-of-vishay-precision-group/MMF404146/9857834
strain gauge (3 ft lead) | Primary | Linear Strain Gauge ±3% 0.235" (5.97mm) 0.100" (2.54mm) | C4A-06-235SLA-350-33P | 1 | 162.72 | 162.72 |  | https://shop.micro-measurements.com/my_cart_item_list.php?v_cat_code=STRESS_ANALYSIS_STRAIN_GAGE | https://www.digikey.com/en/products/detail/micro-measurements-division-of-vishay-precision-group/C4A-06-235SLA-350-33P/16580673
Strain Gauge Coating | Primary | CONFORMAL COATING UL 94V-0 |  | 1 | 22.56 | 22.56 |  | https://www.digikey.com/en/products/detail/mg-chemicals/419D-55ML/9657990
Strain Gauge Adhesive | Primary | MULTI PACK (5 2GRAMS) | MMF326346 | 1 | 88.78 | 88.78 | M-Bond 200 strain gauge glue | https://www.digikey.com/en/products/detail/micro-measurements-division-of-vishay-precision-group/MMF326346/5891958
42U Mobile Equipment Rack | Primary | StarTech 4-Post 42U Mobile Open Frame Server Rack, 19in Rolling Network Rack | 4POSTRACK42 | 1 | 357.1 | 357.1 | Main equipment rack | https://www.cdwg.com/product/startech-4-post-42u-mobile-open-frame-server-rack-19in-rolling-network-rac/3252185
Adjustable Rack Shelf | Primary | StarTech 1U 19.5 to 38in Adjustable Mounting Depth Vented Rack Mount Shelf | ADJSHELF | 3 | 106.72 | 320.16 | Three shelves needed | https://www.cdwg.com/product/startech-1u-19.5-to-38in-adjustable-mounting-depth-vented-rack-mount-shelf/1409337
4U Rack Storage Drawer | Primary | Eaton Tripp Lite Series 4U Locking Rackmount Storage Drawer | SRDRAWER4U | 1 | 137.65 | 137.65 | Locking equipment storage | https://www.cdwg.com/product/tripp-lite-4u-locking-rackmount-storage-drawer-rack-enclosures-open-frame/4940772
Rack Monitor Mount | Primary | StarTech 4U Universal VESA LCD Monitor Mounting Bracket for 19-inch Rack or Cabinet | RKLCDBK | 1 | 56.85 | 56.85 | Rack-mounted monitor bracket | https://www.cdwg.com/product/startech-4u-universal-vesa-lcd-monitor-mounting-bracket-for-19-inch-rack-or/1792048
NI Rack Mount Kit | Primary | INDUSTRIAL RACK MOUNT KIT FOR CO | 786411-01 | 1 | 281.25 | 281.25 | CompactDAQ/CompactRIO rack mount | https://www.digikey.com/en/products/detail/ni/786411-01/15219108
K-Type Thermocouple | Primary | SENSOR TEMP -50~700C CONNECTOR | TC-K-TYPE | 3 | 1.71 | 5.13 |  | https://www.digikey.com/en/products/detail/olimex-ltd/TC-K-TYPE/21662067 | https://www.grainger.com/product/TEST-PRODUCTS-INTL-Immersion-Temperature-Probe-3LRX6
Thermocouple Input Module | Primary | NI-9210, 4-Channel, 14 S/s Aggregate, ±80 mV C Series Temperature Input Module | 784788-01 | 1 | 765 | 765 | 4-channel thermocouple module | https://www.ni.com/en/shop/hardware/temperature/model-ni-9210 | https://www.digikey.com/en/products/detail/ni/784788-01/15219142
Voltage Input Module | Primary | NI-9201, ±10 V, 500 kS/s, 12-Bit, 8-Channel C Series Voltage Input Module | 779013-01 | 1 | 1027.12 | 1027.12 | 8-channel analog voltage input | https://www.ni.com/en/shop/model/ni-9201.html | https://www.digikey.com/en/products/detail/ni/779013-01/15219194
CompactRIO Controller | Primary | cRIO-9035, 1.33 GHz Dual-Core CPU, 1 GB DRAM, 4 GB Storage, Kintex-7 70T FPGA, 8-Slot CompactRIO Controller | 783848-01 | 1 | 7877 |  | Main DAQ/controller chassis | https://www.ni.com/en/shop/hardware/compactrio-controllers/model-crio-9035
Mini DisplayPort to HDMI Cable | Primary | Eaton Tripp Lite Series Mini DisplayPort 1.4 to HDMI Active Adapter Cable | P582-006-HD-V4A | 1 | 31.99 | 31.99 | cRIO to rack monitor | https://www.cdwg.com/product/eaton-tripp-lite-series-mini-displayport-1.4-to-hdmi-active-adapter-cable/6849656
[5 empty] | Total | 6564.84